## Hoofd module
Connector ID | Connector Name | Connector Type | Pin Count | Gender | Connected To
J1 | SPI0 | PTSM | 7 | Male | 4 Inch Display
J10 | I2S | PTSM | 5 | Male | Microphone
J2 | SPI1 | PTSM | 7 | Male | Free Choice
J3 | SPI2 | PTSM | 7 | Male | Free Choice
J4 | GPIO1 | PTSM | 8 | Male | Free Choice
J5 | GPIO0 | PTSM | 8 | Male | Free Choice
J6 | GPIO2 | PTSM | 8 | Male | Free Choice
J7 | GPIO3 | PTSM | 8 | Male | 4 Inch Display/ MP3 Module
J8 | I2C0 | PTSM | 6 | Male | Knop Module
J9 | I2C1 | PTSM | 5 | Male | Power Module
Connector ID | Connector Pin | Signal Name | Direction | Description | ESP32-S3-Wroom1 Pin | ESP32-S3-Wroom1 GPIO
J1 | 7 | 5V | Power | Display 5V Supply | - | -
J1 | 1 | GND | Power | Display Ground | - | -
J1 | 4 | CLK | Output | Display SPI Clock | 20 | 12
J1 | 6 | CS0 | Output | Display SPI CS1 | 18 | 10
J1 | 3 | MOSI | Output | Display SPI Master Out | 19 | 11
J1 | 2 | 3V3 | Power | Display Supply/ Backlight | - | -
J1 | 5 | MISO | Input | Free | 21 | 13
J10 | 2 | 3V3 | Power | 3.3V Supply | - | -
J10 | 1 | GND | Power | Ground | - | -
J10 | 3 | SCK | Output | I2S Clock | 33 | 40
J10 | 5 | SD | Output | I2S Data | 35 | 42
J10 | 4 | WS | Output | I2S Select | 34 | 41
J2 | 2 | 3V3 | Power | 3.3V Supply | - | -
J2 | 7 | 5V | Power | 5V Supply | - | -
J2 | 1 | GND | Power | Ground | - | -
J2 | 6 | CS1 | Output | SPI Chip Select 1 | 17 | 9
J2 | 4 | CLK | Output | SPI Clock | 20 | 12
J2 | 5 | MISO | Input | SPI Master In | 21 | 13
J2 | 3 | MOSI | Output | SPI Master Out | 19 | 11
J3 | 2 | 3V3 | Power | 3.3V Supply | - | -
J3 | 7 | 5V | Power | 5V Supply | - | -
J3 | 1 | GND | Power | Ground | - | -
J3 | 6 | CS2 | Output | SPI Chip Select 2 | 22 | 14
J3 | 4 | CLK | Output | SPI Clock | 20 | 12
J3 | 5 | MISO | Input | SPI Master In | 21 | 13
J3 | 3 | MOSI | Output | SPI Master Out | 19 | 11
J4 | 2 | 3V3 | Power | 3.3V Supply | - | -
J4 | 8 | 5V | Power | 5V Supply | - | -
J4 | 3 | IO18 | Input/Output | Free | 11 | 18
J4 | 4 | IO8 | Input/Output | Free | 12 | 8
J4 | 5 | IO21 | Input/Output | Free | 23 | 21
J4 | 6 | IO47 | Input/Output | Free | 24 | 47
J4 | 7 | IO48 | Input/Output | Free | 25 | 48
J4 | 1 | GND | Power | Ground | - | -
J5 | 2 | 3V3 | Power | 3.3V Supply | - | -
J5 | 8 | 5V | Power | 5V Supply | - | -
J5 | 3 | IO46 | Input/Output | Free | 16 | 46
J5 | 4 | IO7 | Input/Output | Free | 7 | 7
J5 | 5 | IO15 | Input/Output | Free | 8 | 15
J5 | 6 | IO16 | Input/Output | Free | 9 | 16
J5 | 7 | IO17 | Input/Output | Free | 10 | 17
J5 | 1 | GND | Power | Ground | - | -
J6 | 2 | 3V3 | Power | 3.3V Supply | - | -
J6 | 8 | 5V | Power | 5V Supply | - | -
J6 | 3 | IO45 | Input/Output | Free | 26 | 45
J6 | 4 | IO35 | Input/Output | Free | 28 | 35
J6 | 5 | IO36 | Input/Output | Free | 29 | 36
J6 | 6 | IO37 | Input/Output | Free | 30 | 37
J6 | 7 | IO38 | Input/Output | Free | 31 | 38
J6 | 1 | GND | Power | Ground | - | -
J7 | 8 | 5V | Power | 5V Supply | - | -
J7 | 6 | DC | Input/Output | Display Data/ Command | 38 | 2
J7 | 3 | RES | Input/Output | Display Reset | 32 | 39
J7 | 7 | IO1 | Input/Output | Free | 39 | 1
J7 | 2 | 3V3 | Power | MP3 3.3V Supply | - | -
J7 | 1 | GND | Power | MP3 Ground | - | -
J7 | 4 | TX0 | Output | MP3 RX | 37 | TXD0
J7 | 5 | RX0 | Input | MP3 TX | 36 | RXD0
J8 | 2 | 3V3 | Power | 3.3V Supply | - | -
J8 | 5 | 5V_Out | Power | 5V Charging | - | -
J8 | 6 | 5V_In | Power | 5V Supply | - | -
J8 | 1 | GND | Power | Ground | - | -
J8 | 4 | SCL_1 | Output | I2C Clock 1 | 4 | 4
J8 | 3 | SDA_1 | Bidirectional | I2C Data 1 | 5 | 5
J9 | 2 | 3V3 | Power | 3.3V Supply | - | -
J9 | 5 | 5V | Power | 5V Supply | - | -
J9 | 1 | GND | Power | Ground | - | -
J9 | 4 | SCL_0 | Output | I2C Clock 0 | 6 | 6
J9 | 3 | SDA_0 | Bidirectional | I2C Data 0 | 15 | 3

## Knop module
Connector ID | Connector Type | Pin Count | Gender | Connected To
J1 | JST_XH_B9B | 9 | Male | 1.44 Inch display module_1
J2 | JST_XH_B9B | 9 | Male | 1.44 Inch display module_2
J3 | JST_XH_B9B | 9 | Male | 1.44 Inch display module_3
J4 | JST_XH_B9B | 9 | Male | 1.44 Inch display module_4
J5 | PTSM | 5 | Male | Hoofd module
Connector ID | Connector Pin | Signal Name | Direction | Description | ESP32-S3-Wroom1 Pin | ESP32-S3-Wroom1 GPIO
J1 | 1 | GND | Power | Ground | - | -
J1 | 2 | 3V3 | Power | 3.3V supply | - | -
J1 | 3 | SCL | Output | SPI Clock | 20 | 12
J1 | 4 | SDA | Output | SPI Master Out | 28* | 35
J1 | 5 | RES_1 | Output | Display Reset | 26 | 45
J1 | 6 | DC_1 | Output | Display Data/Command | 17 | 9
J1 | 7 | CS_1 | Output | SPI Chip Select | 39 | 1
J1 | 8 | BTN_INPUT_1 | Input | Button Input | 38 | 2
J1 | 9 | VIBR_MOTOR_1 | Output | Vibration Motor Control | 23 | 21
J2 | 1 | GND | Power | Ground | - | -
J2 | 2 | 3V3 | Power | 3.3V supply | - | -
J2 | 3 | SCL | Output | SPI Clock | 20 | 12
J2 | 4 | SDA | Output | SPI Master Out | 29* | 36
J2 | 5 | RES_2 | Output | Display Reset | 16 | 46
J2 | 6 | DC_2 | Output | Display Data/Command | 18 | 10
J2 | 7 | CS_2 | Output | SPI Chip Select | 15 | 3
J2 | 8 | BTN_INPUT_2 | Input | Button Input | 33 | 40
J2 | 9 | VIBR_MOTOR_2 | Output | Vibration Motor Control | 10 | 17
J3 | 1 | GND | Power | Ground | - | -
J3 | 2 | 3V3 | Power | 3.3V supply | - | -
J3 | 3 | SCL | Output | SPI Clock | 20 | 12
J3 | 4 | SDA | Output | SPI Master Out | 30* | 37
J3 | 5 | RES_3 | Output | Display Reset | 24 | 47
J3 | 6 | DC_3 | Output | Display Data/Command | 22 | 14
J3 | 7 | CS_3 | Output | SPI Chip Select | 34 | 41
J3 | 8 | BTN_INPUT_3 | Input | Button Input | 35 | 42
J3 | 9 | VIBR_MOTOR_3 | Output | Vibration Motor Control | 11 | 18
J4 | 1 | GND | Power | Ground | - | -
J4 | 2 | 3V3 | Power | 3.3V supply | - | -
J4 | 3 | SCL | Output | SPI Clock | 20 | 12
J4 | 4 | SDA | Output | SPI Master Out | 31* | 38
J4 | 5 | RES_4 | Output | Display Reset | 25 | 48
J4 | 6 | DC_4 | Output | Display Data/Command | 8 | 15
J4 | 7 | CS_4 | Output | SPI Chip Select | 7 | 7
J4 | 8 | BTN_INPUT_4 | Input | Button Input | 12 | 8
J4 | 9 | VIBR_MOTOR_4 | Output | Vibration Motor Control | 21 | 13
J5 | 1 | GND | Power | Ground | - | -
J5 | 2 | 3V3 | Power | 3.3V supply | - | -
J5 | 3 | SDA | Bidirectional | I2C Data | 5 | 5
J5 | 4 | SCL | Input | I2C Clock | 4 | 4
J5 | 5 | 5V | Power | 5V Supply | - | -
* | Pins are afterwards externally connected. Only one should be set as Output.

## Power module
Connector ID | Connector Type | Pin Count | Gender | Connected To
J1 | PH CONNECTOR | 2 | Male | LiPo batterij
J2 | PTSM | 6 | Male | Hoofdmodule
Connector ID | Connector Pin | Signal Name | Direction | Description
J1 | 1 | Li-Po + | Power | Battery Supply
J1 | 2 | Li-Po - | Power | Battery Supply
J2 | 1 | GND | Power | Ground
J2 | 2 | 3.3V | Power | 3.3V Supply
J2 | 3 | SDA_3.3V | Bidirectional | I2C Data
J2 | 4 | SCL_3.3V | Input | I2C Clock
J2 | 5 | 5V | Power | 5V Output Supply
J2 | 6 | 5V_IN | Power | 5V Input Supply